## Pump Test Data
Test No | Flow Rate (L/min) | Pressure (bar) | Power Input (kW) | Output Power (kW) | Temperature (C) | Operating Hours | Maintenance Cost ($) | Status | Moving Average | Efficiency | Energy | Maintenance Cost(per hour) | Unit Converstion(L/min->m^3/hr) | unit conversion(bar-> Pa) | Status
1 | 120 | 3.2 | 5.5 | 4.1 | 65 | 120 | 250 | Top 10% | 127.6667 | 74.5455 | 492 | 2.0833 | 7.2 | 120000 | Reject
2 | 135 | 3.5 | 5.8 | 4.5 | 67 | 150 | 300 | Top 10% | 136 | 77.5862 | 675 | 2 | 8.1 | 135000 | Reject
3 | 128 | 3.3 | 5.6 | 4.2 | 66 | 130 | 280 | Top 10% | 141 | 75 | 546 | 2.1538 | 7.68 | 128000 | Reject
4 | 145 | 3.8 | 6.2 | 4.9 | 70 | 180 | 350 | Top 10% | 144.3333 | 79.0323 | 882 | 1.9444 | 8.7 | 145000 | Accept
5 | 150 | 4 | 6.5 | 5.2 | 72 | 200 | 400 | Top 10% | 137.6667 | 80 | 1040 | 2 | 9 | 150000 | Accept
6 | 138 | 3.6 | 5.9 | 4.6 | 68 | 160 | 320 | Top 10% | 139.3333 | 77.9661 | 736 | 2 | 8.28 | 138000 | Reject
7 | 125 | 3.1 | 5.4 | 4 | 64 | 110 | 220 | Top 10% | 142.6667 | 74.0741 | 440 | 2 | 7.5 | 125000 | Reject
8 | 155 | 4.2 | 6.8 | 5.5 | 75 | 220 | 450 | Top 10% | 145 | 80.8824 | 1210 | 2.0455 | 9.3 | 155000 | Accept
9 | 148 | 3.9 | 6.3 | 5 | 71 | 190 | 380 | Top 10% | 140 | 79.3651 | 950 | 2 | 8.88 | 148000 | Accept
10 | 132 | 3.4 | 5.7 | 4.3 | 66 | 140 | 290 | Top 10% | 132 | 75.4386 | 602 | 2.0714 | 7.92 | 132000 | Reject

## Practice Questions
Question No | Practice Task
Q1 | Calculate descriptive statistics: Mean, Median, Minimum, Maximum, Range of Flow Rate
Q2 | Calculate descriptive statistics for Power Input
Q3 | Calculate standard deviation of Temperature
Q4 | Calculate variance of Power Input
Q5 | Compare variation using standard deviation and variance
Q6 | Find 90th percentile of Flow Rate
Q7 | Find 25th and 75th percentile of Temperature
Q8 | Calculate correlation between Flow Rate and Output Power
Q9 | Calculate other correlations
Q10 | Create regression model: Output Power from Flow Rate
Q11 | Create temperature trend analysis
Q12 | Create power trend analysis
Q13 | Calculate 3-test moving average
Q14 | Forecast next test value
Q15 | Use Goal Seek
Q16 | Create Scenario Manager cases
Q17 | Create Data Table sensitivity analysis
Q18 | Calculate efficiency
Q19 | Calculate energy consumption
Q20 | Calculate maintenance cost per hour
Q21 | Convert L/min to m3/hr
Q22 | Convert bar to Pascal
Q23 | Calculate measurement error
Q24 | Calculate percentage error
Q25 | Perform tolerance check

## Analysis
Test No | Efficiency (%) | Energy Consumption | Moving Average | Error Calculation
1
2
3
4
5
6
7
8
9
10